## Parameters
MODEL VERSION | 20
case name | 1. morning basic wcancel 3600
INFRASTRUCTURE | 0
number block sections A | 0
number block sections D | 2
number block sections B | 3
length part A | 0
length S1 | 1200
length part D | 0
length S2 | 1600
length part B | 0
direction switch S1 | 1
direction switch S2 | 1
max. speed diverging S1 | 60
max. speed diverging S2 | 60
max. speed blocks | 120
TRAINS and TIMETABLE
speed R | 120
speed IC | 140
acc. R | 1.1
acc. IC | 1.1
decc. R | 0.8
decc. IC | 0.8
length R | 100
length IC | 180
speed yellow | 40
TT given hour | 1
TT given complete | 1
delta dir 1 | 10
delta dir 0 | 6
delta other | 5
frequency
R dir 1 | 1
IC dir 1 | 1
R dir 0 | 1
IC dir 0 | 1
to derive blocking times
sight and reaction time | 9
setup time | 6
release time | 9
clearing time R | 12
clearing time IC | 12
no first approach | 0
buffer on running time | 5
pax direction dominance | -1
OTHER RESTRICTIONS
min headway same dir | 3
min headway other dir | 4
min headway end of corridor left | 2
min headway end of corridor right | 2
DISRUPTION CHARACTERISTICS
time duration | 3
direction | 0
speed restriction | 80
signals present | 1
allowed off-balance (per hour) | 2
off-balance aggregated | 0
off-balance rolling horizon | 1
include after-hours | 0
max delay | 3600
min LOS direction 0 | 0
min LOS direction 1 | 0
OF weights
exit delay | 1
entrance delay | 0.001
cancel | 3600
pax weight dir 0 | 1
pax weight dir 1 | 1
Constraints
minLOS | 0
include OB | 0
maxConsecutive | 0
include after hours | 1
fix order at entrances | 1
fix order threshold | 0
fix order same journey time | 1
max after each other | 2
order limit also before | 1
order limit also after | 1
max delay THA | 3600
cancel THA allowed | 1
Decisions
WIC allowed | 0
deviation route available | 0
nr trains dir 0 | 0
nr trains dir 1 | 0
delay dir 0 | 0
delay dir 1 | 0
gamma at start | 0
noCancel dir 0 | 0
noCancel dir 1 | 0
time limit CPU (s) | 120
allow border crossing | 1
MIP focus | 0