## Parameters
MODEL VERSION | 2
case name | 1. morning basic wcancel 3600
INFRASTRUCTURE | 0
number block sections A | 0 |  |  | number of block sections left of the closure
number block sections D | 1 |  |  | mind that next to it, we still have the switches!
number block sections B | 3 |  |  | number of block sections right of the closure
number block sections C | 3
length part A | 0 |  |  | assume fixed length per block for now |  |  |  | 1600 | m
length S1 | 1200
length part D | 1200 |  | 8400
length S2 | 1200
length part B | 4800
length part C | 4800
direction switch S1 | 1
direction switch S2 | 1
max. speed diverging S1 | 60
max. speed diverging S2 | 60
max. speed blocks | 70
TRAINS and TIMETABLE
speed R | 120
speed IC | 140
acc. R | 1.1
acc. IC | 1.1
decc. R | 0.8
decc. IC | 0.8
length R | 100
length IC | 180
speed yellow | 40
TT given hour | 1
TT given complete | 1
delta dir 1 | 10
delta dir 0 | 6
delta other | 5
frequency
R dir 1 | 1
IC dir 1 | 1
R dir 0 | 1
IC dir 0 | 1
to derive blocking times
sight and reaction time | 9
setup time | 6
release time | 9
clearing time R | 12 |  |  |  | length R | 100 | m
clearing time IC | 12 |  |  |  | length IC | 200 | m
no first approach | 0
buffer on running time | 5
pax direction dominance | -1 |  |  |  | -1 = none; 0 = towards left; 1 = towards right
OTHER RESTRICTIONS
min headway same dir | 0
min headway other dir | 0
min headway end of corridor left | 0
min headway end of corridor right | 0
DISRUPTION CHARACTERISTICS
time duration | 3
direction | 12 |  |  |  | 0 = right to left; 1 = left to right
speed restriction | 70
signals present | 1 |  |  |  | 0 = no; 1 = yes
allowed off-balance (per hour) | 2
off-balance aggregated | 0 |  |  |  | 0 = not allowed to aggregate the off-balances, look per hour!
off-balance rolling horizon | 1 |  |  |  | 0 = don't look at each possible period of 1h; 1 = do so!
include after-hours | 0
max delay | 3600
min LOS direction 0 | 0
min LOS direction 1 | 0
OF weights
exit delay | 1
entrance delay | 0.001
cancel | 3600 | put this from 3600 to infinite
pax weight dir 0 | 1
pax weight dir 1 | 1
Constraints
minLOS | 0
include OB | 0
maxConsecutive | 0
include after hours | 1
fix order at entrances | 1
fix order threshold | 0
fix order same journey time | 1
max after each other | 2
order limit also before | 1
order limit also after | 1
max delay THA | 3600
cancel THA allowed | 1
Decisions
WIC allowed | 0
deviation route available | 0
nr trains dir 0 | 0
nr trains dir 1 | 0
delay dir 0 | 0
delay dir 1 | 0
gamma at start | 0
noCancel dir 0 | 0
noCancel dir 1 | 0
time limit CPU (s) | 120
allow border crossing | 1
MIP focus | 0

## TimetableComplete
Direction | Train type | Entry time (HH) | Entry time (MM) | Exit time (HH) | Exit time (MM)
13 | R | 6 | 12
2 | IC | 6 | 10
[6 empty] | 2 | IC | 5 | 48 | 6 | 3
[6 empty] | 3 | IC | 5 | 42 | 5 | 52
[6 empty] | 13 | IC | 5 | 54 | 6 | 8
[6 empty] | 12 | IC | 6 | 0 | 6 | 10
[6 empty] | 13 | IC | 5 | 40 | 5 | 52
[6 empty] | 3 | IC | 6 | 0 | 6 | 12

## TimetableHour
Direction | Train type | Entry time | ARTIFICIAL!
1 | IC | 0
1 | IC | 15
1 | IC | 30
1 | IC | 45
1 | L | 20
1 | L | 50
0 | IC | 10
0 | IC | 25
0 | IC | 40
0 | IC | 55
0 | L | 5
0 | L | 35

## TimetableCompleteEvening
Direction | Train type | Entry time (HH) | Entry time (MM) | Exit time (HH) | Exit time (MM)
12 | IC | 5 | 55 | 6 | 5
13 | IC | 6 | 7 | 6 | 21
12 | IC | 6 | 23 | 6 | 33 | Direction | 1 = Tienen -> Landen
0 | IC | 5 | 54 | 6 | 6 |  | 0 = Landen -> Tienen
0 | IC | 6 | 27 | 6 | 39